## High-level Feature
Requirement Location | Feature | Sub Feature | Feature Description | Verification Goal | Pass/Fail Criteria | Test Type | Coverage Method | Link to Coverage
| Reset |  | An active-low asynchronous reset is asserted immediately at test startup, followed by scheduled asynchronous reset insertions at designated intervals during random sequence of transfers. | All signals must have their reset signals asynchronously. Cover reset should be asserted asynchronously during both AHB and APB transfers. | Assertion Check | Other | Functional Coverage
| Write | Write with no wait | Back to back write transfers with no wait states between address and data phases with random delay between them | All write transfers should be translated from AHB to APB with the right values, and all the slave responses should translated from APB back to AHB with the right values | Check against RM | Constrained-Random | Functional Coverage
|  | Write with wait | Back to back write transfers with wait states between address and data phases with random delay between them | All write transfers should be translated from AHB to APB with the right values, and all the slave responses should translated from APB back to AHB with the right values | Check against RM | Constrained-Random | Functional Coverage
|  | Write with overlap | Back to back write transfers with wait states and overlapping between address and data phases with random delay between them | All overlap write transfers should be translated from AHB to APB with the right values, and all the slave responses should translated from APB back to AHB with the right values | Check against RM | Constrained-Random | Functional Coverage
| Read | Read with no wait | Back to back read transfers with no wait states between address and data phases with random delay between them | All read transfers should be translated from AHB to APB with the right values, and all the slave responses should translated from APB back to AHB with the right values | Check against RM | Constrained-Random | Functional Coverage
|  | Read with wait | Back to back read transfers with wait states between address and data phases with random delay between them | All read transfers should be translated from AHB to APB with the right values, and all the slave responses should translated from APB back to AHB with the right values | Check against RM | Constrained-Random | Functional Coverage
|  | Read with overlap | Back to back read transfers with wait states and overlapping between address and data phases with random delay between them
| Random write read |  | write-read and read-write transfers with wait states and overlapping between address and data phases with radnom delay between them | All write and read transfers should be translated from AHB to APB with the right values, and all the slave responses should translated from APB back to AHB with the right values
| Partial write |  | Valid combinations of HSIZE and HADDRESS[1:0] write partial data to the bus | Ensure correct mapping from HSIZE and HADDRESS[1:0] to PSTRB | Check against RM | Constrained-Random | Functional Coverage
| Protection write |  | Valid combinations of HPROT write data to the bus | Ensure correct mapping from HPROT to PPROT | Check against RM | Constrained-Random | Functional Coverage
| Error response |  | PSLVERR is high randomly during the simulation | Ensure correct mapping from PSLVERR to HRESP | Check against RM | Constrained-Random | Functional Coverage
| Stress test |  | Random generation of the signals according to the protocols rules | Ensure full functioning while full random tranfers are happening | Check against RM | Constrained-Random | Functional Coverage
| clk | Same frequency | Run all the test cases with the same clk frequency for both AHB and APB | Ensure full functioning with all sequences | Check against RM | Constrained-Random | Functional Coverage
|  | double frequency | Run all the test cases with the clk frequency of the AHB double the APB clk frequency | Ensure full functioning with all sequences | Check against RM | Constrained-Random
|  | double frequency with phase shift | Run all the test cases with the clk frequency of the AHB double the APB clk frequency and phase shifted by half a clk cycle | Ensure full functioning with all sequences | Check against RM | Constrained-Random | Functional Coverage
-------------------------------------------------------------------------------------------------------------------------------------------------------------------------------------------------------- END -----------------------------------------------------------------------------------------------------------------------------------------------------------------------------------------------------------------------------------------------------------------

## DONOTDELETE
Pass/Fail Criteria | Test Type | Coverage Method
Self Checking Test | RISC-V Compliance | Testcase
Signature Check | OpenHW Compliance | Functional Coverage
Check against RM | Directed Self-Checking | Assertion Coverage
Assertion Check | Directed Non-Self-Checking | Code Coverage
Any/All | Constrained-Random | N/A
Other | ENV capability, not specific test
N/A | Other
N/A

## References
Reference Name | Full Name of Reference Document | URL | Git Hub Hash (if appropriate)
OBIv1.0 | Open Bus Interface (OBI) Specification, v1.0, 3/5/2020 | https://github.com/openhwgroup/core-v-docs/blob/master/cores/cv32e40p/OBI-v1.0.pdf
UM ac0641d | CV32E40P User Manual | https://github.com/openhwgroup/core-v-docs/tree/master/cores/cv32e40p/user_manual | ac0641d453715dd211c7674808d3ac08c64cc983